## BOQ
Bill of Quantities: SHB001/24 Tender for the Supply, Delivery, Installation, Testing, Commissioning and Maintenance of New Exterior Lighting for St Helen Basilica in Birkirkara
Item Number | Description | Quantity | Unit | Rate EUR incuding Tax, Other Duties and Discounts but excluding VAT | Total EUR including Tax, Other Duties and Discounts but excluding VAT
0 | Preliminaries - Exterior Lighting System
0.01 | Provision of all H&S in accordance with all Legal obligations, including laws, by-laws and legal notices in force for the entire duration of the contract. | 1 | Lump Sum | Included | Included
0.011 | Provision for the submittal of a Health & Safety Risk assessment report by a competent professional for the acceptance of the responsible Engineer. It shall be the Contractor's responsibility to adhere and comply with such report. | 1 | Lump Sum | Included | Included
0.012 | Provision for the Engagement of a Qualified Occupational Health and Safety Competent Person, appointed in accordance with the Occupational Health and Safety Authority Act, (Chap. 424 of the Laws of Malta).The Health and Safety Competent Person shall be responsible for the Health and Safety of the works in progress. | 1 | Lump Sum | Included | Included
0.013 | Provision for the issuing of PAT tests of all electrically operated tools and equipment on site, log-book including photos of all tools used. Every tool shall be certified every thirty days or following repairs, with certificates forwarded to the responsible Engineer. | 1 | Lump Sum | Included | Included
0.014 | Provision of erection and dismantling of scaffolding as may be required and as per health and safety regulations and as deemed necessary for the duration of the contract. Rate to include for certification by an engineer. | 1 | Lump Sum | Included | Included
0.015 | Provision for the temporary electrical supply including certification across all the site for the duration of the contract. | 1 | Lump Sum | Included | Included
0.016 | Provision for the temporary water supply across all the site for the duration of the contract. | 1 | Lump Sum | Included | Included
0.017 | Provision for the general up-keep of site, including debris and waste generated from the activities related to the contract. | 1 | Lump Sum | Included | Included
0.018 | Provision of general site welfare facilities including portable toilets and their upkeeping, drinking water, first aid and any other requirements as specified by the OHSA. | 1 | Lump Sum | Included | Included
0.019 | Provision for the submittal of samples of all materials to be used in the course of the project to the responsible Engineer for approval prior to the commencement of such respective work. | 1 | Lump Sum | Included | Included
0.02 | Provision for fees related to any statutory permits required for the successful completion of the project as may be necessary for the Contractor's operation on site. | 1 | Lump Sum | Included | Included
0.021 | Provision for a cover all (CAR) insurance by the contractor in order to ensure that all the works and personnel working on site shall be adequately covered by insurance policy. | 1 | Lump Sum | Included | Included
0.022 | Provision for a Quality Controller and certification of the installations by an independent Engineer. | 1 | Lump Sum | Included | Included
0.023 | Provision for any temporary works which are not included in the bills of quantities. | 1 | Lump Sum | Included | Included
0.024 | Provision for any works at heights including. | 1 | Lump Sum | Included | Included
0.025 | Provision for any works that require abseiling, use of hoisting machinery, use of lifting machinery and / or cranes, as may be required for the execution and completion of the works. | 1 | Lump Sum | Included | Included
0.026 | Provision for carrying out the installation of light fittings on the sides of the church during night time hours to minimise disruption to vehicular traffic | 1 | Lump Sum | Included | Included
0.027 | Provision for hoarding of works to allow for safe access of pedestrians around the areas affected by these works | 1 | Lump Sum | Included | Included
0.028 | Provision for traffic signage, insurance and permit fees required for the proper execution of the works. | 1 | Lump Sum | Included | Included
| Total carried forward to next page |  |  |  | 0
Item Number | Description | Quantity | Unit | Rate EUR incuding Tax, Other Duties and Discounts but excluding VAT | Total EUR including Tax, Other Duties and Discounts but excluding VAT
| Total brought forward from previous page |  |  |  | 0
1 | Exterior Lighting System
Supply, deliver to site, install, connect, test and commission the following as specified.
1.001 | Distribution board DB 1 complete with MCBs, RCBOs, switchgear, timer, contactor, earth and neutral bars, transient over voltage protection module as per schedule and as specified | 1 | No. |  | 0
1.002 | Distribution board DB 2 complete with MCBs, RCBOs, switchgear, timer, contactor, earth and neutral bars, transient over voltage protection module as per schedule and as specified | 1 | No. |  | 0
1.003 | Distribution board DB 2.1 complete with MCBs, RCBOs, switchgear, timer, contactor, earth and neutral bars, transient over voltage protection module as per schedule and as specified | 1 | No. |  | 0
1.004 | Distribution board DB 2.2 complete with MCBs, RCBOs, switchgear, timer, contactor, earth and neutral bars, transient over voltage protection module as per schedule and as specified | 1 | No. |  | 0
1.005 | Distribution board DB 2.3 complete with MCBs, RCBOs, switchgear, timer, contactor, earth and neutral bars, transient over voltage protection module as per schedule and as specified | 1 | No. |  | 0
1.006 | Demarcation box complete with MCBs, RCBOs, switchgear, timer, contactor, earth and neutral bars, transient over voltage protection module as per schedule and as specified | 2 | No. |  | 0
1.007 | Fuse and link box for luminaires Type Y&Z directed towards church façade. | 2 | No. |  | 0
1.008 | IP67 Junction box including cable glands, as specified | 30 | No. |  | 0
1.009 | Free standing, lockable, IP65 rated, heavy duty GRP enclsoure, including concrete base | 1 | No. |  | 0
Supply, deliver to site and connect the following cables as specified complete with lugs, cleats, glands, proprietary support stainless cable ties, cable tie plug anchor with eyelet etc.
1.01 | 2c x 6.0sqmm XLPE/LSZH cable from street lighting to DEM BOX1 | 10 | m |  | 0
1.011 | 2c x 4.0sqmm XLPE/LSZH cable from street lighting to DEM BOX 2 | 10 | m |  | 0
1.012 | 2c x1.5sqmm XLPE/LSZH cable from street lighting to fuse and link boxes to luminaires. | 10 | m |  | 0
1.013 | 3c x 6.0sqmm H07RN-F cable from street lighting to DEM BOX 1 to DB 1 | 40 | m |  | 0
1.014 | 3c x 6.0sqmm XLPE/PVC cable RAL 9001 from DB 1 to DB 2 | 30 | m |  | 0
1.015 | 3c x 4.0sqmm HO7RN-F cable from DB 2 to DB 2.1 | 60 | m |  | 0
1.016 | 3c x 6.0sqmm HO7RN-F cable from DB 2 to DB 2.2 | 70 | m |  | 0
1.017 | 3c x 4.0sqmm HO7RN-F cable from DB 2 to DB 2.3 | 40 | m |  | 0
1.018 | 3c x 2.5sqmm HO7RN-F cable from Dem Box 1 to luminaires on circuit D1.1 | 120 | m |  | 0
1.019 | 3c x 2.5sqmm HO7RN-F cable from Dem Box 2 to luminaires on circuit D2.1 | 80 | m |  | 0
1.02 | 5c x 2.5sqmm HO7RN-F cable from distribution board DB 1 to luminaires on circuit 1.1 | 130 | m |  | 0
1.021 | 5c x 2.5sqmm HO7RN-F cable from distribution board DB 1 to luminaires on circuit 1.2 | 100 | m |  | 0
1.022 | 5c x 2.5sqmm HO7RN-F cable from distribution board DB 1 to luminaires on circuit 1.3 | 200 | m |  | 0
1.023 | 5c x 2.5sqmm HO7RN-F cable from distribution board DB 1 to drivers for luminaires Type B on circuit 1.4 | 90 | m |  | 0
1.024 | 2 core DC cables including termination of cable from drivers to luminaires Type B | 50 | m |  | 0
1.025 | 5c x 2.5sqmm HO7RN-F cable from distribution board DB 2 to luminaires on circuit 2.1 | 45 | m |  | 0
1.026 | 5c x 2.5sqmm HO7RN-F cable from distribution board DB 2 to luminaires on circuit 2.2 | 70 | m |  | 0
1.027 | 5c x 2.5sqmm XLPE/PVC cable RAL9001 from distribution board DB 2 to luminaires on circuit 2.3 | 170 | m |  | 0
1.028 | 5c x 2.5sqmm XLPE/PVC cable RAL9001 from distribution board DB 2 to luminaires on circuit 2.4 | 140 | m |  | 0
1.029 | 3c x 1.5sqmm HO7RN-F cable from distribution board DB 2 to BLE modules | 2 | m |  | 0
1.03 | 2c x 1.5sqmm HO7RN-F cable from BLE modules in DB2 to DALI control terminal block in DB2 | 2 | m |  | 0
| Total carried forward to next page |  |  |  | 0
Item Number | Description | Quantity | Unit | Rate EUR incuding Tax, Other Duties and Discounts but excluding VAT | Total EUR including Tax, Other Duties and Discounts but excluding VAT
| Total brought forward from previous page |  |  |  | 0
Supply, deliver to site and connect the following cables as specified complete with lugs, cleats, glands, proprietary support stainless cable ties, cable tie plug anchor with eyelet etc.
1.03 | 5c x 1.5sqmm HO7RN-F cable from distribution board DB 2.1 to luminaires on circuit 2.1.1 | 30 | m |  | 0
1.031 | 5c x 2.5sqmm HO7RN-F cable from distribution board DB 2.1 to luminaires on circuit 2.1.2 | 150 | m |  | 0
1.032 | 5c x 2.5sqmm XLPE/PVC cable RAL9001 from distribution board DB 2.1 to luminaires on circuit 2.1.3 | 120 | m |  | 0
1.033 | 5c x 2.5sqmm XLPE/PVC cable RAL9001 from distribution board DB 2.1 to luminaires on circuit 2.1.4 | 120 | m |  | 0
1.034 | 3c x 1.5sqmm HO7RN-F cable from distribution board DB 2.1 to BLE modules | 2 | m |  | 0
1.035 | 2c x 1.5sqmm HO7RN-F cable from BLE modules in DB2.1 to DALI control terminal block in DB2.1 | 2 | m |  | 0
1.036 | 5c x 2.5sqmm XLPE/PVC cable RAL9001 cable from distribution board DB 2.2 to luminaires on circuit 2.2.1 | 90 | m |  | 0
1.037 | 5c x 2.5sqmm XLPE/PVC cable RAL9001 cable from distribution board DB 2.2 to luminaires on circuit 2.2.2 | 60 | m |  | 0
1.038 | 5c x 2.5sqmm XLPE/PVC cable RAL9001 cable from distribution board DB 2.2 to luminaires on circuit 2.2.3 | 60 | m |  | 0
1.039 | 5c x 1.5sqmm XLPE/PVC cable RAL9001 cable from distribution board DB 2.2 to driver HI.1 | 15 | m |  | 0
1.04 | 2 core DC cables including termination of cable from driver HI.1 to luminaires Type H and I | 45 | m |  | 0
1.041 | 5c x 1.5sqmm XLPE/PVC cable RAL9001 cable from distribution board DB 2.2 to driver J.1 | 15 | m |  | 0
1.042 | 2 core DC cables including termination of cable from driver J.1 to luminaires Type J | 40 | m |  | 0
1.043 | 5c x 1.5sqmm XLPE/PVC cable RAL9001 cable from distribution board DB 2.2 to driver S.1 | 15 | m |  | 0
1.044 | 2 core DC cables including termination of cable from driver J.1 to luminaire Type S | 20 | m |  | 0
1.045 | 5c x 1.5sqmm XLPE/PVC cable RAL9001 cable from distribution board DB 2.2 to driver K.1 | 15 | m |  | 0
1.046 | 2 core DC cables including termination of cable from driver K.1 to luminaires Type K | 90 | m |  | 0
1.047 | 5c x 1.5sqmm XLPE/PVC cable RAL9001 cable from distribution board DB 2.2 to driver J.2 | 15 | m |  | 0
1.048 | 2 core DC cables including termination of cable from driver J.2 to luminaires Type J | 140 | m |  | 0
1.049 | 5c x 1.5sqmm XLPE/PVC cable RAL9001 cable from distribution board DB 2.2 to driver K.2 | 15 | m |  | 0
1.05 | 2 core DC cables including termination of cable from driver K.2 to luminaires Type K | 90 | m |  | 0
1.051 | 5c x 1.5sqmm XLPE/PVC cable RAL9001 cable from distribution board DB 2.2 to driver J.3 | 15 | m |  | 0
1.052 | 2 core DC cables including termination of cable from driver J.3 to luminaires Type J | 140 | m |  | 0
1.053 | 3c x 1.5sqmm HO7RN-F cable from distribution board DB 2.2 to BLE modules | 2 | m |  | 0
1.054 | 2c x 1.5sqmm HO7RN-F cable from BLE modules in DB2.2 to DALI control terminal block in DB2.2 | 2 | m |  | 0
1.055 | 5c x 1.5sqmm XLPE/PVC cable RAL9001 cable from distribution board DB 2.3 to driver O.1 | 40 | m |  | 0
1.056 | 2 core DC cables including termination of cable from driver O.1 to luminaires Type O | 65 | m |  | 0
1.057 | 5c x 1.5sqmm XLPE/PVC cable RAL9001 cable from distribution board DB 2.3 to driver Q.1 | 40 | m |  | 0
1.058 | 2 core DC cables including termination of cable from driver Q.1 to luminaires Type Q | 80 | m |  | 0
1.059 | 5c x 1.5sqmm XLPE/PVC cable RAL9001 cable from distribution board DB 2.3 to driver Q.2 | 30 | m |  | 0
1.06 | 2 core DC cables including termination of cable from driver Q.2 to luminaires Type Q | 100 | m |  | 0
| Total carried forward to next page |  |  |  | 0
Item Number | Description | Quantity | Unit | Rate EUR incuding Tax, Other Duties and Discounts but excluding VAT | Total EUR including Tax, Other Duties and Discounts but excluding VAT
| Total brought forward from previous page |  |  |  | 0
Supply, deliver to site and connect the following cables as specified complete with lugs, cleats, glands, proprietary support stainless cable ties, cable tie plug anchor with eyelet etc.
1.061 | 5c x 1.5sqmm XLPE/PVC cable RAL9001 cable from distribution board DB 2.3 to luminiares on circuit 2.3.4 | 100 | m |  | 0
1.062 | 5c x 1.5sqmm XLPE/PVC cable RAL9001 cable from distribution board DB 2.3 to luminiares on circuit 2.3.5 | 100 | m |  | 0
1.063 | 5c x 1.5sqmm XLPE/PVC cable RAL9001 cable from distribution board DB 2.3 to luminiares on circuit 2.3.6 | 80 | m |  | 0
1.064 | 5c x 1.5sqmm XLPE/PVC cable RAL9001 cable from distribution board DB 2.3 to luminiares on circuit 2.3.7 | 80 | m |  | 0
1.065 | 3c x 1.5sqmm HO7RN-F cable from distribution board DB 2.3 to BLE modules | 2 | m |  | 0
1.066 | 2c x 1.5sqmm HO7RN-F cable from BLE modules in DB2.3 to DALI control terminal block in DB2.3 | 2 | m |  | 0
1.067 | IP68 T-shaped cable connector | 250 | No. |  | 0
Earthing
1.068 | Boring of hole, provision and installation of 16mm diameter x 2.4m earth electrode complete with moulded pull box mounted flush with finished floor level. The price includes the desing and testing of the earth electrode and any connection or termination costs with cable armour. | 4 | No. |  | 0
2 | Supply, delivery, installation, testing and commissioning of accessories and light fittings as specified. Installation is to be carried out according to manufacturer's instructions and connection of the following luminaires and accessories as specified (sundries, stainless steel fixing bolts and any material required shall be included in the rate):
2.001 | Luminaire type A1 | 34 | No. |  | 0
2.002 | Luminaire type A2 | 41 | No. |  | 0
2.003 | Luminaire type B | 6 | No. |  | 0
2.004 | Luminaire type C | 1 | No. |  | 0
2.005 | Luminaire type D | 1 | No. |  | 0
2.006 | Luminaire type E | 16 | No. |  | 0
2.007 | Luminaire type F | 22 | No. |  | 0
2.008 | Luminaire type G | 8 | No. |  | 0
2.009 | Luminaire type H | 2 | No. |  | 0
2.01 | Luminaire type I | 1 | No. |  | 0
2.011 | Luminaire type J | 18 | No. |  | 0
2.012 | Luminaire type K | 8 | No. |  | 0
2.013 | Luminaire type L | 8 | No. |  | 0
2.014 | Luminaire type M | 8 | No. |  | 0
2.015 | Luminaire type N | 8 | No. |  | 0
2.016 | Luminaire type O | 8 | No. |  | 0
2.017 | Luminaire type P | 8 | No. |  | 0
2.018 | Luminaire type Q | 16 | No. |  | 0
2.019 | Luminaire type R | 5 | No. |  | 0
2.02 | Luminaire type S | 1 | No. |  | 0
2.021 | Luminaire type X including pole, ground anchorage system and any other accessories to render a complete luminaire as specified. Installation of pole is to include excavation of hole for ground anchorage and casting of concrete base. | 1 | No. |  | 0
2.022 | Luminaire type Y | 10 | No. |  | 0
2.023 | Luminaire type Z | 2 | No. |  | 0
2.024 | Pole including suitable mounting bracket for 1 in number Luminaire Type Y, ground anchorage system and any other accessories to render a complete luminaire as specified. Installation of pole is to include excavation of hole for ground anchorage and casting of concrete base. | 4 | No. |  | 0
ACCESSORIES
2.025 | Bluetooth wireless switch | 1 | No. |  | 0
2.026 | Wireless lighting control module - BLE to DALI interface | 14 | No. |  | 0
2.027 | Wireless lighting control module - BLE to ON/OFF interface | 1 | No. |  | 0
2.028 | Wireless Bluetooth interface internet gateway | 1 | No. |  | 0
2.029 | Range extension module | 4 | No. |  | 0
2.03 | Any other equipment or accessories required to render a complete functional system | 1 | Lump Sum |  | 0
| Total carried forward to next page |  |  |  | 0
Item Number | Description | Quantity | Unit | Rate EUR incuding Tax, Other Duties and Discounts but excluding VAT | Total EUR including Tax, Other Duties and Discounts but excluding VAT
| Total brought forward from previous page |  |  |  | 0
3 | Cable Management - Exterior Lighting System
Civil Works
3.001 | This item includes drilling of holes through walls, floors and ceilings, chasing if and when required, making good of and support of equipment, sealing and making good of all openings and penetrations made during erection of system. Contractor is expected to allow for a contingency sum for such works. It should be highlighted that works are being carried out on a historic Grade 1 building and thus no chasing within the masonry architectural elements will be allowed. Moreover all care shall be taken in order to conserve and preserve all the elements whilst fixing of all elements. Works will include all making good for any damages done to the architectural and historic fabric. | 1 | Lump Sum |  | 0
Supply, deliver to site and install the following cable management systems (to coordinate with civil works contractor):
3.002 | Provision, transporting and laying of 50mm diameter PE conduit in trench | 420 | m |  | 0
3.003 | Provision, transporting and laying of 80mm diameter PE conduit in trench | 50 | m |  | 0
3.004 | 200mm x 200mm heavy duty pull box complete with recessed tile-in cast iron cover and complete with 25mm diameter, 1m deep vertical drain installed at the bottom of the pull box. Rate to include boring of hole to accommodate drain. | 45 | No. |  | 0
3.005 | 400mm x 400mm heavy duty pull box complete with recessed tile-in cast iron cover and complete with 25mm diameter, 1m deep vertical drain installed at the bottom of the pull box. Rate to include boring of hole to accommodate drain. | 6 | No. |  | 0
3.006 | Provision and Installation of metal protective pipe for wall-mounted Demarcation fuse & link boxes | 3 | No. |  | 0
3.007 | Provision and Installation of 32mm diameter galvanised steel conduit for routing of cable from DB 1 to DB 2 at roof level including all fixings, brackets and accessories. | 13 | m |  | 0
3.008 | Galvanised steel cable tray 100x50mm complete with brackets and floor mountings | 200 | m |  | 0
3.009 | Heavy duty 1 channel cable protector | 25 | m |  | 0
| Total carried forward to next page |  |  |  | 0
Item Number | Description | Quantity | Unit | Rate EUR incuding Tax, Other Duties and Discounts but excluding VAT | Total EUR including Tax, Other Duties and Discounts but excluding VAT
| Total brought forward from previous page |  |  |  | 0
4 | General - Exterior Lighting System
Application for the provision of electrical supply services:
4.001 | Submit the required Enemalta application forms for the connection of street lighting luminaires. Any Enemalta/ARMS application fees are to be paid by client. | 4 | Lump Sum |  | 0
Maintenance
4.002 | Maintenance every 6 months of the lighting and electrical LV system for a period of 5 years | 10 | No. |  | 0
Lighting Trials
4.003 | Allow for lighting trials, as specified | 1 | Lump Sum |  | 0
Setting up of luminaires
4.003 | Allow for setting up and adjusting the orientation of the luminaires | 1 | Lump Sum |  | 0
Training
4.004 | Allow for training as specified | 1 | Lump Sum |  | 0
Handover Documentation
4.005 | Upon Completion, submit to the Employer an organised Operation & maintenance Manual as specified. | 1 | Lump Sum |  | 0
Labeling/ applications/ testing and commissioning
Labeling
4.006 | Supply and install labels and charts for whole installation as specified | 1 | Lump Sum |  | 0
Testing and certification:
4.007 | Test and certify the electrical installation as per IET and Enemalta regulations and provide test certificates to the engineer | 1 | Lump Sum |  | 0
4.008 | Supply As Fitted drawings in the form of three sets of prints and one soft copy. | 1 | Lump Sum |  | 0
Total for the supply and installation of light fittings excluding VAT |  |  |  |  | 0
18% VAT |  |  |  |  | 0
Total for the supply and installation of light fittings including VAT |  |  |  |  | 0
DAILY RATES
Rates quoted are to include total cost of labour inclusive of VAT and any other charges as applicable.
Item | Daily Rate for the service of: | Rate in EUR
1 | Unskilled labourer
2 | Skilled labourer
3 | Supervisor
4 | Technician/ Electrician
5 | Engineer
6 | Other category - Project Manager